## Cover Sheet
Company | AiSemi Pvt Ltd | ISO 26262 - 2; 5.5.1
Logo |  | ISO 26262 - 2; 5.5.1
Confidential Info | Do not share. The information in this document is for reference only. The customer is responsible for the product's overall safety, including compliance with international and local guidelines. The supplier bears no responsibility(unless explicitly mentioned), liability, or fault for personal injury or machine failure, unless explicitly stated otherwise. | ISO 26262 - 2; 5.5.1
Product Title | CNN | ISO 26262 - 2; 5.5.1
Product Target ASIL | ASIL B | ISO 26262 - 2; 5.5.1
Document Name | CNN_FMEDA | ISO 26262 - 8; 10.4.5.a
Document Description | CNN are deep learning models that process grid-like data, such as images, by automatically extracting features through convolutional and pooling layers. They are widely used in applications like image recognition and medical imaging, offering high accuracy but requiring significant computational power.. | ISO 26262 - 8; 10.4.5.a
Document Location | https://docs.google.com/spreadsheets/d/1sy0lYEFuuxZ5cPUWDxldRfG8u0cdjcLf/edit?gid=813714593#gid=813714593 | ISO 26262 - 2; 5.5.1
Document Comment(s) | NA | Org Spec
Document Version | 0.1 | ISO 26262 - 8; 10.4.5.c
Date | 2025-08-01
Document Status | Draft | ISO 26262 - 8; 10.4.5.e
Template Version | 1 | Org Spec
Template Location | https://docs.google.com/spreadsheets/d/1P_eYrlEE-zjt7DiyCONXYk8SZa3NU5bT/edit?usp=drive_link&ouid=108729565150503699695&rtpof=true&sd=true | Org Spec
Role | Name | ISO 26262 - ; 10.4.5.b
Author | Kemburu Saisree
Reviewer(Internal1) | B Charan Sai
Reviewer(Internal2) | M Varshitha Reddy
Reviewer(Verification) | Bhavana N
Reviewer(Confirmation) | K Likhitha
Approver | Mir Raza Ali Khan
Tool(s) Used | Google Sheets | ISO 26262 -8; 11.5.2
Tool(s) Version | NA

## Revision History
Date | Owner | Version | Changes
2025-01-08 | Kemburu Saisree | 0.1 | Initial draft.
2025-01-08 | Kemburu Saisree | 0.2 | Draft – Intercepted below changes in 1.Addressed the Review comments

## Glossary
Acronym- Safety Standard | Abbreviation | Description
BFR | Base Failure Rate
DC | Diagnostic Coverage
DTTI | Diagnostic test time interval
FM | Failure Mode
FDTI | Fault Detection Time Interval
FTTI | Fault tolerant Time Interval
SM | Safety Mechanism
SPF | Single Point Fault
MPF | Multi Point Fault
FIT
Acronym- Project | Abbreviation | Description

## Guidance
SpreadSheet | Block Diagram
S.No.
Design Hierarchy(Part/Sub-Part)
Description
Notes | 1. 2.
SpreadSheet | FMEA
S. No
Tag
Design Hierarchy(Part/Sub-Part)
Description
Failure Cause
Failure Mechanism
Failure Mode
Failure Effect
Failure Mode ISO Equivalent
Primary Safety Mechanism
Safety Mechanism ISO Equivalent
Latent Safety Mechanism
Safety Mechanism ISO Equivalent
SpreadSheet | Safety Mechanisms
S.No
Safety Mechanism Tag
Safety Mechanism
Description of Safety Mechanism
Requirement Management tag/ID
SM Scope Internal - INT External - AoU or EXT
SM Type A: Avoidance C: Detect , Control and Report
SM Implementation SW: Software HW: Hardware
SM Enable
SM Initialization
DTI : Execution Time
DTI : Reporting Time
n-DTI <= FDTI
Timing Evidence
Diagnostic Coverage (Permanent)
Diagnostic Coverage (Transient)
ISO Equivalent DC
DC Justification Method
DC Justification Evidence

## Block-Diagram
Block Diagram
1e-05
S.No. | Design Hierarchy(Part/Sub-Part) | Sub Part 1 | Sub Part 2 | Sub Part 3 | Description | Gate Count | FIT Permanent | FM Distribution Permanent | Bit Count | FIT Transient | FM Distribution Transient
1 | Arbiter | Arbiter |  |  | The Arbiter access to shared resources among modules such as DMA, AXI-T, APB-T, and the Configuration Unit. It centrally manages resource requests, resolves contention using prioritization, and regulates data flow between the host and processing units like the Data Fetch Unit and Instruction Fetch Unit.
[7 empty] | 0 | #DIV/0! |  | 0

## FMEDA_Machine
[23 empty] | Transient | [7 empty] | Permanent | [7 empty] | Latent
S. No | Tag | Design Hierarchy(Part/Sub-Part) | Description | Failure Cause | Failure Mechanism | Failure Mode | Failure Effect | Failure Mode ISO Equivalent | Safety Mechanism | Safety Mechanism ISO Equivalent | Latent Safety Mechanism | Safety Mechanism ISO Equivalent | Gate Count | FIT Permanent | FM Distribution Permanent | Bit Count | FIT Transient | FM Distribution Transient | Safety Related Block | Safe_fault(FFMI, Safe) | FFMI,PVSG | FFMI,PER | λFMi_Failure_Rate_T(fit) | FM_Distribution_T | λFMi,SR_T | λFMi, nSR_T | λFMi,PVSG_T | SM DC_T | λFMi,SPF_T | λFMi,RF_T | λFMi_Failure_Rate_P(FIT) | FM_Distribution_P | λFMi,SR_P | λFMi,nSR_P | λFMi,PVSG_P | SM DC_P | λFMi,SPF_P | λFMi,RF_P | λFMi,MPF,Primary | λFMi,MPF,Secondary | λFMi,MPF | LSM DC | λFMi,MPF,det | λFMi,MPF,PL | λFMi,MPF,P | λFMi,MPF,L
1 | FM1.1 | Arbiter | The Arbiter access to shared resources among modules such as DMA, AXI-T, and the Configuration Unit. It centrally manages resource requests, resolves contention using prioritization, and regulates data flow between the host and processing units like the Data Fetch Unit and Instruction Fetch Unit. | Stuck-at Faults: Signal stuck at 0 or 1. Soft Errors: Transient glitches or radiation | Arbiter fails to process requests due to Stuck-at Faults. Arbiter makes incorrect decisions due to Soft Errors. | It causes incorrect prioritization, deadlocks, or starvation. Granting incorrect resource access or causing simultaneous access overlap. | Unintended behaviour of the system stall. |  | Parity
2 | FM1.2
3 | FM1.3
4
5
6
7
8
9
10
11 | FM2.1
12
13
14
15
16
17
18
19
20
21 | FM3.1
22
23
24
25
26
27
28
29
30
31 | FM4.1
32
33
34
35
36
37
38
39
40
41 | FM5.1
42
43
44
45
46
47
48
49
50
51 | FM6.1
52
53
54
55
56
57
58
59
60
61 | FM7.1
62 | FM7.2
63
64
65
66
67
68
69
70
71 | FM8.1
72
73
74
75
76
77
78
79
80
81 | FM9.1
82
83
84
85
86
87
88
89
90
91 | FM10.1
92
93
94
95
96
97
98
99
100
101 | FM11.1
102
103
104
105
106
107
108
109
110
111 | FM12.1
112
113
114
115
116
117
118
119
120
121 | FM13.1
122 | FM13.2
123
124
125
126
127
128
129
130
131 | FM14.1
132
133
134
135
136
137
138
139
140
141 | FM15.1
142
143
144
145
146
147
148
149
150
151 | FM16.1
152 | FM16.2
153 | FM16.3
154
155
156
157
158
159
160
161 | FM17.1
162
163
164
165
166
167
168
169
170
171 | FM18.1
172
173
174
175
176
177
178
179
180
181 | FM19.1
182
183
184
185
186
187
188
189
190
191 | FM20.1
192
193
194
195
196
197
198
199
200
201 | FM21.1
202
203
204
205
206
207
208
209
210
211 | FM22.1
212
213
214
215
216
217
218
219
220
221 | FM23.1
222
223
224
225
226
227
228
229
230
231 | FM24.1
232
233
234
235
236
237
238
239
240
241 | FM25.1
242
243
244
245
246
247
248
249
250
251 | FM26.1
252
253
254
255
256
257
258
259
260
261 | FM27.1
262
263
264
265
266
267
268
269
270
271 | FM28.1
272
273
274
275
276
277
278
279
280
281 | FM29.1
282
283
284
285
286
287
288
289
290
291 | FM30.1
292
293
294
295
296
297
298
299
300
301 | FM31.1
302
303
304
305
306
307
308
309
310
311 | FM32.1
312 | FM32.2
313 | FM32.3
314 | FM32.4
315 | FM32.5
316 | FM32.6
317 | FM32.7
318 | FM32.8
319 | FM32.9
320 | FM32.10

## FMEDA_Diagnostics
[23 empty] | Transient | [7 empty] | Permanent | [7 empty] | Latent
S. No | Tag | Design Hierarchy(Part/Sub-Part) | Description | Failure Cause | Failure Mechanism | Failure Mode | Failure Effect | Failure Mode ISO Equivalent | Safety Mechanism | Safety Mechanism ISO Equivalent | Latent Safety Mechanism | Safety Mechanism ISO Equivalent | Gate Count | FIT Permanent | FM Distribution Permanent | Bit Count | FIT Transient | FM Distribution Transient | Safety Related Block | Safe_fault(FFMI, Safe) | FFMI,PVSG | FFMI,PER | λFMi_Failure_Rate_T(fit) | FM_Distribution_T | λFMi,SR_T | λFMi, nSR_T | λFMi,PVSG_T | SM DC_T | λFMi,SPF_T | λFMi,RF_T | λFMi_Failure_Rate_P(FIT) | FM_Distribution_P | λFMi,SR_P | λFMi,nSR_P | λFMi,PVSG_P | SM DC_P | λFMi,SPF_P | λFMi,RF_P | λFMi,MPF,Primary | λFMi,MPF,Secondary | λFMi,MPF | LSM DC | λFMi,MPF,det | λFMi,MPF,PL | λFMi,MPF,P | λFMi,MPF,L
1 | FM1.1 | CNN.Arbitor.parity | During Checking, mismatches indicate single-bit errors, triggering error handling or data recovery to maintain system integrity. | Stuck-at Faults: Signals or data lines are stuck at a constant 0 or 1. Soft Errors: Transient glitches or radiation. | An incorrect parity bit due to stuck-at faults or bit flips. | leading to undetected or falsely detected data corruption. | False Positive: Correct data flagged as faulty, causing unnecessary fetches or retries. |  | BIST
2 | FM1.2
3 | FM1.3
4
5
6
7
8
9
10
11 | FM2.1
12
13
14
15
16
17
18
19
20
21 | FM3.1
22
23
24
25
26
27
28
29
30
31 | FM4.1
32
33
34
35
36
37
38
39
40
41 | FM5.1
42
43
44
45
46
47
48
49
50
51 | FM6.1
52
53
54
55
56
57
58
59
60
61 | FM7.1
62 | FM7.2
63
64
65
66
67
68
69
70
71 | FM8.1
72
73
74
75
76
77
78
79
80
81 | FM9.1
82
83
84
85
86
87
88
89
90
91 | FM10.1
92
93
94
95
96
97
98
99
100
101 | FM11.1
102
103
104
105
106
107
108
109
110
111 | FM12.1
112
113
114
115
116
117
118
119
120
121 | FM13.1
122 | FM13.2
123
124
125
126
127
128
129
130
131 | FM14.1
132
133
134
135
136
137
138
139
140
141 | FM15.1
142
143
144
145
146
147
148
149
150
151 | FM16.1
152 | FM16.2
153 | FM16.3
154
155
156
157
158
159
160
161 | FM17.1
162
163
164
165
166
167
168
169
170
171 | FM18.1
172
173
174
175
176
177
178
179
180
181 | FM19.1
182
183
184
185
186
187
188
189
190
191 | FM20.1
192
193
194
195
196
197
198
199
200
201 | FM21.1
202
203
204
205
206
207
208
209
210
211 | FM22.1
212
213
214
215
216
217
218
219
220
221 | FM23.1
222
223
224
225
226
227
228
229
230
231 | FM24.1
232
233
234
235
236
237
238
239
240
241 | FM25.1
242
243
244
245
246
247
248
249
250
251 | FM26.1
252
253
254
255
256
257
258
259
260
261 | FM27.1
262
263
264
265
266
267
268
269
270
271 | FM28.1
272
273
274
275
276
277
278
279
280
281 | FM29.1
282
283
284
285
286
287
288
289
290
291 | FM30.1
292
293
294
295
296
297
298
299
300
301 | FM31.1
302
303
304
305
306
307
308
309
310
311 | FM32.1
312 | FM32.2
313 | FM32.3
314 | FM32.4
315 | FM32.5
316 | FM32.6
317 | FM32.7
318 | FM32.8
319 | FM32.9
320 | FM32.10

## Safety_Mechanisms
S.No | Safety Mechanism Tag | Safety Mechanism | Description of Safety Mechanism | Requirement Management tag/ID | SM Scope Internal - INT External - AoU or EXT | SM Type A: Avoidance C: Detect , Control and Report | SM Implementation SW: Software HW: Hardware | SM Enable | SM Initialization | DTI : Execution Time | DTI : Reporting Time | n-DTI <= FDTI | Timing Evidence | Diagnostic Coverage (Permanent) | Diagnostic Coverage (Transient) | ISO Equivalent DC | DC Justification Method | DC Justification Evidence

## Metrics_Summaary
Gate Count | FIT Permanent | FM Distribution Permanent | Bit Count | FIT Transient | FM Distribution Transient | λFMi, nSR | Failure Rate Transient(fit) | Failure mode distribution Transient | λFMi,S | λFMi, nS | λFMi,SPF | λFMi,RF | Failure Rate Permanent(FIT) | Failure mode distribution Permanent | F Safe % | λFMi,S | λFMi,nS | FfMi,PVSG% | λFMi,PVSG | λFMi,SPF | λFMi,RF | λFMi,MPF,Primary | λFMi,MPF,Secondary | λFMi,MPF | λFMi,MPF,det | λFMi,MPF,Pl | λFMi,MPF,P | λFMi,MPF,l
#REF! | #REF! | #REF! | #REF! | #REF! | #REF! | #REF! | #REF! | #REF! | #REF! | #REF! | #REF! | #REF! | #REF! | #REF! | #REF! | #REF! | #REF! | #REF! | #REF! | #REF! | #REF! | #REF! | #REF! | #REF! | #REF! | #REF! | #REF! | #REF!
| Transient | Permanent
SPFM | #REF! | #REF!
Latent
LPFM | #REF!

## Database
[Do not edit any data in the "Database" sheet] | ISO Equivalent Failure Mode | ISO Equivalent Safety Mechanism
| Custom | Custom
| Harnesses including splice and connectors - Open circuit | E/E Systems - Failure detection by online monitoring
| Harnesses including splice and connectors - Contact resistance | E/E Systems - Comparator
| Harnesses including splice and connectors - Short circuit to Ground (d.c. coupled) | E/E Systems - Majority voter
| Harnesses including splice and connectors - Short circuit to Vbat | E/E Systems - Dynamic principles
| Harnesses including splice and connectors - Short circuit between neighbouring pins | E/E Systems - Analogue monitoring of digital signals
| Harnesses including splice and connectors - Resistive drift between pins | E/E Systems - Self-test by software cross exchange between two independent units
| Power Supply(General semiconductor elements) - Drift and oscillation Under and over Voltage Power spikes | Relays (Electrical Elements) - Failure detection by online monitoring
| clock - Incorrect Frequency Jitter | Harnesses including splice and connectors - Failure detection by online monitoring
| Analogue and digital I/O - Incorrect I/O | Sensors including signal switches (Sensors) - Test pattern
| Processing Unit - Incorrect output | Sensors including signal switches (Sensors) - Input comparison/ voting (1oo2, 2oo3 or better redundancy)
| Data transmission (to be analysed with ISO 26262-6:2018, D.2.4) - Loss of communication peer | Sensors including signal switches (Sensors) - Sensor valid range
| Data transmission (to be analysed with ISO 26262-6:2018, D.2.4) - Message corruption | Sensors including signal switches (Sensors) - Sensor correlation
| Data transmission (to be analysed with ISO 26262-6:2018, D.2.4) - Message unacceptable delay | Sensors including signal switches (Sensors) - Sensor rationality check
| Data transmission (to be analysed with ISO 26262-6:2018, D.2.4) - Message loss | Final elements (actuators, lamps, buzzers,screens...) - NA
| Data transmission (to be analysed with ISO 26262-6:2018, D.2.4) - Unintended message repetition | Power Supply(General semiconductor elements) - Voltage or current control (input)
| Data transmission (to be analysed with ISO 26262-6:2018, D.2.4) - Incorrect sequencing of messages | Power Supply(General semiconductor elements) - Voltage or current control (output)
| Data transmission (to be analysed with ISO 26262-6:2018, D.2.4) - Message insertion | clock - Watchdog with separate time base without time-window
| Data transmission (to be analysed with ISO 26262-6:2018, D.2.4) - Message masquerading | clock - Watchdog with separate time base and time-window
| Data transmission (to be analysed with ISO 26262-6:2018, D.2.4) - Message incorrect addressing | clock - Logical monitoring of programme sequence
| Volatile Memory - stuck at fault | clock - Combination of temporal and logical monitoring of programme sequence
| Volatile Memory - additional fault modelsa | clock - Combination of temporal and logical monitoring of programme sequences with time dependency
| Volatile Memory - soft error model | Analogue and digital I/O - Failure detection by on-line monitoring (Digital I/O)a
| FLASH (NAND, embedded) - stuck at fault | Analogue and digital I/O - Test pattern
| FLASH (NAND, embedded) - additional fault models | Analogue and digital I/O - Code protection for digital I/O
| FLASH (NAND, embedded) - soft error model | Analogue and digital I/O - Multi-channel parallel output
| ROM, OTP, eFUSE - stuck at fault | Analogue and digital I/O - Monitored outputs
| ROM, OTP, eFUSE - additional fault models | Analogue and digital I/O - Input comparison/voting (1oo2, 2oo3 or better redundancy)
| EEPROM - stuck at fault | Processing Unit - Self-test by software: limited number of patterns (one channel)
| EEPROM - additional fault models | Processing Unit - Self-test by software cross exchange between two independent units
| Embedded RAM - stuck at fault | Processing Unit - Self-test supported by hardware (one-channel)
| Embedded RAM - additional fault models | Processing Unit - Software diversified re-dundancy (one hardware channel)
| Embedded RAM - soft error model | Processing Unit - Reciprocal comparison by software
| DRAM - stuck at fault | Processing Unit - HW redundancy (e.g. dual core lockstep, asymmetric redundancy, coded processing)
| DRAM - additional fault models | Processing Unit - Configuration register test
| DRAM - soft error model | Processing Unit - Stack over/under flow Detection
| CPU - Incorrect instruction flow result | Processing Unit - Integrated hardware consistency monitoring
| CPU - translation with incorrect physical address | Data transmission (to be analysed with ISO 26262-6:2018,D.2.4) - One-bit hardware redundancy
| Volatile Memory - stuck at fault, additional fault models and soft error model | Data transmission (to be analysed with ISO 26262-6:2018, D.2.4) - Multi-bit hardware redundancy
| Voltage regulators (line-ar, SMPS, etc.) - Output voltage higher than a high threshold of the prescribed range (i.e. over voltage — OV) | Data transmission (to be analysed with ISO 26262-6:2018, D.2.4) - Read back of sent message
| Voltage regulators (line-ar, SMPS, etc.) - Output voltage lower than a low threshold of the prescribed range (i.e. under voltage — UV) | Data transmission (to be analysed with ISO 26262-6:2018, D.2.4) - hardware redundancy
| Voltage regulators (line-ar, SMPS, etc.) - Output voltage affected by spikes | Data transmission (to be analysed with ISO 26262-6:2018, D.2.4) - Inspection using test patterns
| Voltage regulators (line-ar, SMPS, etc.) - Incorrect start-up time (i.e. outside the expected range) | Data transmission (to be analysed with ISO 26262-6:2018, D.2.4) - Transmission redundancy
| Voltage regulators (line-ar, SMPS, etc.) - Output voltage accuracy too low, including drift | Data transmission (to be analysed with ISO 26262-6:2018, D.2.4) - Information redundancy
| Voltage regulators (line-ar, SMPS, etc.) - Output voltage oscillation within the prescribed range | Data transmission (to be analysed with ISO 26262-6:2018, D.2.4) - Frame counter
| Voltage regulators (line-ar, SMPS, etc.) - Quiescent current (i.e. current drawn by the regulator in order to control its internal circuitry for proper operation) exceeding the maximum value | Data transmission (to be analysed with ISO 26262-6:2018, D.2.4) - Timeout monitoring
| Charge pump, regulator boost - Output voltage higher than a high threshold of the prescribed range (i.e. over voltage — OV) | Data transmission (to be analysed with ISO 26262-6:2018, D.2.4) - Combination of information redundancy
| Charge pump, regulator boost - Output voltage lower than a low threshold of the prescribed range (i.e. under voltage — UV) | Data transmission (to be analysed with ISO 26262-6:2018, D.2.4) - Combination of information redundancy
| Charge pump, regulator boost - Output voltage affected by spikes | Data transmission (to be analysed with ISO 26262-6:2018, D.2.4) - frame counter
| Charge pump, regulator boost - Incorrect start-up time (i.e. outside the expected range) | Data transmission (to be analysed with ISO 26262-6:2018, D.2.4) - timeout monitoring
| Charge pump, regulator boost - Quiescent current (i.e. current drawn by the regulator in order to control its internal circuitry for proper operation) exceeding the maximum value | Volatile Memory - Memory monitoring using error detection and correction codes
| High-side/Low-side(HS/LS) driver - HS/LS driver is stuck in ON or OFF state | Volatile Memory - Block replication
| High-side/Low-side(HS/LS) driver - HS/LS driver is floating (i.e. open circuit, tri-stated) | Volatile Memory - Running checksum/CRC
| High-side/Low-side(HS/LS) driver - HS/LS driver resistance too high when turned on | FLASH (NAND, embedded) - Parity bit
| High-side/Low-side(HS/LS) driver - HS/LS driver resistance too low when turned off | ROM, OTP, eFUSE - Memory monitoring using error detection and correction codes (ECC)
| High-side/Low-side(HS/LS) driver - HS/LS driver turn-on time too fast or too slow | EEPROM - Modified checksum
| High-side/Low-side(HS/LS) driver - HS/LS driver turn-off time too fast or too slow | Embedded RAM - Memory Signature
| Half-bridge driver or full-bridge (H-bridge) driver - HS/LS driver is stuck in ON or OFF state | DRAM - Block replication
| Half-bridge driver or full-bridge (H-bridge) driver - HS/LS driver is floating (i.e. open circuit, tri-stated) | Volatile memory - RAM March test
| Half-bridge driver or full-bridge (H-bridge) driver - HS/LS driver ON resistance too high when turned on | Volatile Memory - Parity
| Half-bridge driver or full-bridge (H-bridge) driver - HS/LS driver OFF resistance too low when turned off | Volatile Memory - ECC
| Half-bridge driver or full-bridge (H-bridge) driver - HS/LS driver turn-on time too fast or too slow | Volatile memory - CRC
Half-bridge driver or full-bridge (H-bridge) driver - HS/LS driver turn-off time too fast or too slow
Half-bridge driver or full-bridge (H-bridge) driver - ‘Dead time’ is too short (i.e. when turning off high-side driver and turning on low-side driver, or when turning off low-side driver and turning on high-side driver)
Half-bridge driver or full-bridge (H-bridge) driver - ‘Dead time’ is too long
High-side/Low-side pre-driver - HS/LS pre-driver is stuck in ON or OFF states
High-side/Low-sidepre-driver - HS/LS pre-driver output voltage/current too high or too low
High-side/Low-side pre-driver - HS/LS pre-driver is floating (i.e. open circuit, tri-stated)
High-side/Low-side pre-driver - HS/LS pre-driver slew rate too slow or too fast
N bits digital to analogue converters (DAC) - Output is stuck (i.e. high or low)
N bits digital to analogue converters (DAC) - Output is floating (i.e. open circuit)
N bits digital to analogue converters (DAC) - Offset error (not including stuck or floating conditions on the outputs, low resolution)
N bits digital to analogue converters (DAC) - Linearity error with monotonic conversion curve not including stuck or floating conditions on the outputs, low resolution
N bits digital to analogue converters (DAC) - Full-scale gain-error not including stuck or floating conditions on the outputs, low resolution
N bits digital to analogue converters (DAC) - No monotonic conversion curve
N bits digital to analogue converters (DAC) - Incorrect settling time (i.e. outside the expected range)
N bits digital to analogue converters (DAC) - Oscillation of the output signal including drift
N bits analogue to digital converters (N-bit ADC) - One or more outputs are stuck (i.e. high or low)
N bits analogue to digital converters (N-bit ADC) - One or more outputs are floating (i.e. open circuit)
N bits analogue to digital converters (N-bit ADC) - Accuracy error (i.e. Error exceeds the LSBs)
N bits analogue to digital converters (N-bit ADC) - Offset error not including stuck or floating conditions on the outputs, low resolution
N bits analogue to digital converters (N-bit ADC) - No monotonic conversion characteristic (i.e. given two input analogue voltage V1>V2, the correspondent digital values are D1<D2)
N bits analogue to digital converters (N-bit ADC) - Full-scale error not including stuck or floating conditions on the outputs, low resolution
N bits analogue to digital converters (N-bit ADC) - Linearity error with monotonic conversion curve not including stuck or floating conditions on the outputs, low resolution
N bits analogue to digital converters (N-bit ADC) - Incorrect settling time (i.e. outside the expected range)
Oscillator - Output is stuck (i.e. high or low)
Oscillator - Output is floating (i.e. open circuit)
Oscillator - Incorrect output signal swing (i.e. outside the expected range)
Oscillator - Jitter too high in the output signal
Oscillator - Incorrect frequency of the output signal (i.e. outside the expected range, including harmonics when applicable, for instance EMC emissions)
Oscillator - Incorrect duty cycle of the output signal (i.e. outside the expected range)
Oscillator - Driftc of the output frequency
Phase locked loop (PLL) - Output is stuck (i.e. high or low)
Phase locked loop (PLL) - Output is floating (i.e. open circuit)
Phase locked loop (PLL) - Incorrect frequency of the output signal (i.e. outside the expected range, including harmonics when applicable, e.g. EMC emissions)
Phase locked loop (PLL) - Incorrect duty cycle of the output signal (i.e. outside the expected range)
Phase locked loop (PLL) - Drift of the output frequency
Phase locked loop (PLL) - Jitter too high in the output signal
Phase locked loop (PLL) - Loss of lock condition (i.e. phase error, output clock not in sync with input clock not leading to incorrect frequency and incorrect duty cycle)
Phase locked loop (PLL) - Missing pulse in the output signal
Phase locked loop (PLL) - Extra pulse in the output signal
Operational amplifier and buffer - Output is stuck (i.e. high or low) Output is floating (i.e. open circuit)
Operational amplifier and buffer - Incorrect gain on the output voltage (i.e. outside the expected range)
Operational amplifier and buffer - Incorrect offset on the output voltage (i.e. outside the expected range)
Operational amplifier and buffer - Incorrect output dynamic range (i.e. outside the expected range)
Operational amplifier and buffer - Incorrect input dynamic range (i.e. outside the expected range)
Operational amplifier and buffer - Output voltage accuracy too low, including drift
Operational amplifier and buffer - Output voltage affected by spikes
Operational amplifier and buffer - Output voltage oscillation
Operational amplifier and buffer - Settling time of the output voltage too low
Analogue switch - Output is stuck (i.e. high or low)
Analogue switch - Output is floating (i.e. open circuit or tri-stated)
Analogue switch - Offset too high affecting the output signal
Analogue switch - Resistive or capacitive coupling between control signal and output signal including crosstalk
Analogue switch - Attenuation of the output signal
Analogue switch - Drift affecting the output signal
Analogue switch - Spikes affecting the output signal , e.g. during switching
Voltage/Current comparator - Voltage/Current comparator not triggering when expected
Voltage/Current comparator - Voltage/Current comparator falsely triggering
Voltage/Current comparator - Output is stuck (i.e. high or low)
Voltage/Current comparator - Output is floating (i.e. open)
Voltage/Current comparator - Oscillation of the output